## BIOS Release Check List
SA System / EC BIOS Release Check List v0.5
System Configuration |  |  |  |  | Date: 2003/06/09
Project Name: |  | CY25 |  | Phase SKU & No. | C-Test SKU9
CPU Type: |  | Intel P4 1.8GHz |  | Operation System: | Windows XP Professional RTM + SP1
L2 Cache: |  | 512KB |  | System/EC BIOS: | CY25113S.ROM / k12x113a.ROM
Memory Size: |  | Samsung 512 MB |  | Mini-PCI | Askey WLAN b
Hard Disk: |  | Toshiba MK2018GAP |  | Panel Type: | IBM 15" SXGA+
ODD Type: |  | KME UJDA720CP |  | Video Type: | SIS
MotherBoard Rev: |  | 2 |  | Video Memory: | 16MB
Battery: |  | Sanyo Li-Ion 9 cells |  | Tested By: | Serene Hsu
BIOS Flash and Check | [5 empty] | PASS | FAIL
Issue No.
1 |  | Make sure ROM file checksum match both BIOS release notes |  |  |  | v
2 |  | If you combine to build ALL.ROM, record the checksum = [B204] |  |  |  | v
3 |  | Phlash BIOS, system can complete write process and auto reboot |  |  |  | v
4 |  | Make sure you load BIOS default value after flash complete |  |  |  | v
5 |  | Check BIOS version in POST screen and BIOS Setup menu |  |  |  | v
6 |  | Check DMI OEM strings. (Please use DMI check utility dmibtst.exe v6.0 to support SMBIOS 2.3.1 spec) |  |  |  | v
7 |  | Check SSC parameters using BIOS team provided “spectrum test utility” (Only WHEN VGA BIOS is changed) |  |  |  | v
8 |  | [Windows Mode] Check "Administrator Tools / System Information", customer product name shoule be showed up correctly |  |  |  | v
9 |  | WinPhlash function test if supported |  |  |  | N/A
10
OS & Driver Installation | [5 empty] | PASS | FAIL
Issue No.
1 |  | Clean Install Windows XP Professional RTM manually from ODD |  |  |  | v
2 |  | Install Chipset software (version: ) |  |  |  | N/A
3 |  | Install Video driver (version: 2.07L (6.13.10.2082) ) |  |  |  | v
4 |  | Install Audio driver (version:5.10.0.3850 ) |  |  |  | v
5 |  | Install Modem driver (version:3.1.113 ) |  |  |  | v
6 |  | Install internal LAN driver (version: 5.504.613.2002 ) |  |  |  | v
7 |  | Install Wireless LAN b driver (version:1.7.37 ) |  |  |  | v
8 |  | Install BlueTooth driver if needed (version: ) |  |  |  | N/A
9 |  | Install FIR driver if needed (version: ) |  |  |  | N/A
10 |  | Install TouchPad driver (version: 5.3.203.3 ) |  |  |  | v
11 |  | Install Easy Button driver if supported (version: ) |  |  |  | N/A
12 |  | Install Card Reader driver (version:5.1.2600.0 ) |  |  |  | v
13 |  | Install DVD player for XP driver (version: 4.0.B11.154C2P.5987.0000D00000 ) |  |  |  | v
14 |  | or Restore System from Rrecover CD (version: ) |  |  |  | N/A
15
Dos Utility run in test (of Factory Line Test) | [5 empty] | PASS | FAIL
Issue No.
1 |  | Aduio Test |  |  |  | N/A
2 |  | HDD R/W Test |  |  |  | N/A
3 |  | Fan ON/OFF Test |  |  |  | N/A
4 |  | Mouse Test |  |  |  | N/A
5 |  | Keyboard Test |  |  |  | N/A
6 |  | LCD pixels Test |  |  |  | N/A
7 |  | SyCard Test |  |  |  | N/A
8 |  | CD Play Test |  |  |  | N/A
9 |  | Battery Test |  |  |  | N/A
10 |  | LAN Test |  |  |  | N/A
11
Power Management Test (5 times for each item) | [5 empty] | PASS | FAIL
Issue No.
1 |  | Suspend.exe – S1 |  |  |  | N/A
2 |  | Suspend.exe – S3 |  |  |  | v
3 |  | Lid – None (Turn off panel only) |  |  |  | v
4 |  | Lid – Standby |  |  |  | v
5 |  | Lid – Hibernate |  |  |  | v
6 |  | Power Button – Standby |  |  |  | v
7 |  | Power Button – Hibernate |  |  |  | v
8 |  | Power Button – Shutdown |  |  |  | v
9 |  | Power Button – 4-Second Override |  |  |  | v
10 |  | Sleep Button – Standby |  |  |  | N/A
11 |  | Sleep Button – Hibernate |  |  |  | N/A
12 |  | Sleep Button – Shoutdown |  |  |  | N/A
13 |  | Time-out Turn off monitor |  |  |  | v
14 |  | Time-out Standby |  |  |  | v
15 |  | Time-out Hibernate |  |  |  | v
16
Fn Hot-Key (3 times for each item) | [5 empty] | PASS | FAIL
Issue No.
1 |  | LCD Brightness Up |  |  |  | v
2 |  | LCD Brightness Down |  |  |  | v
3 |  | LCD/CRT/TV Display Toggle |  |  |  | v
4 |  | Volume Up |  |  |  | N/A
5 |  | Volume Down |  |  |  | N/A
6 |  | Volume Mute |  |  |  | N/A
7 |  | KeyPad Lock |  |  |  | N/A
8 |  | Others… |  |  |  | N/A
9
10
Basic I/O Functional Test (Without S1/S3/S4 PM Transition) | [5 empty] | PASS | FAIL
Issue No.
1 |  | Parallel Port / Crisis Function Test (use LPT port update Keypro and Crisis disk) |  |  |  | v
2 |  | Serial Port if supported |  |  |  | v
3 |  | PS/2 Mouse |  |  |  | v
4 |  | PS/2 Keyboard |  |  |  | v
5 |  | USB keyboard legacy-free support (F2 into BIOS setup menu) |  |  |  | v
6 |  | USB Port (Left side) |  |  |  | v
7 |  | USB Port (Middle side) |  |  |  | v
8 |  | USB Port (Right side) |  |  |  | v
9 |  | PCMCIA Legacy Modem(Xircom CM-56G) |  |  |  | v
10 |  | PCMCIA CardBus LAN (Xircom CBE2-100) |  |  |  | v
11 |  | TV-Out - NTSC |  |  |  | v
12 |  | TV-Out - PAL |  |  |  | v
13 |  | Audio jack Mic-In |  |  |  | v
14 |  | Audio jack Line-in |  |  |  | N/A
15 |  | Audio jack Line-out |  |  |  | v
16 |  | Mini-PCI Modem: Dialer Dial test |  |  |  | v
17 |  | Mini-PCI Modem: Hyper Terminal - Dial test |  |  |  | v
18 |  | Mini-PCI Modem: Hyper Terminal - Wake on modem Ring from S3 |  |  |  | v
19 |  | Wireless LAN b |  |  |  | v
20 |  | Internal TouchPad (click, drag, scroll ways) |  |  |  | v
21 |  | Internal Keyboard (key-press, hot key, ctrl-alt-del, F2, ESC) |  |  |  | v
22 |  | Built-in LAN |  |  |  | v
23 |  | Built-in LAN: Wake on MagicPackage from S3 |  |  |  | v
24 |  | Built-in 1394 (HDD) |  |  |  | v
25 |  | Built-in MMC Card |  |  |  | N/A
26 |  | Built-in SD Card (SanDisk Card) |  |  |  | N/A
27 |  | Built-in Memory Stick Card |  |  |  | N/A
28 |  | Drive lock function |  |  |  | v
29
Windows Basic Functional Test | [5 empty] | PASS | FAIL
Issue No.
1 |  | Holding AnyKey then power on system, can startup to WinLogo screen, no system hang-up or shutdown case |  |  |  | v
3 |  | Checking all Status LED working. |  |  |  | v
4 |  | Checking all Control Buttons working |  |  |  | v
5 |  | Checking One-Touch-Button function for S3, S4 and S5 |  |  |  | N/A
6 |  | Media Player AVI Playback |  |  |  | v
7 |  | DVD Player -- InterVideo or PowerDVD player |  |  |  | v
8 |  | CD-RW Read/Write test |  |  |  | v
9 |  | Built-in LAN peer-to-peer function test |  |  |  | v
10
For Windows Run in Test (after BIOS release, continue doing overnight test.) | [5 empty] | PASS | FAIL
Issue No.
1 |  | Suspend S3 Standby Test (over 500 times) |  |  |  | v
2 |  | Windows Re-Boot test (over 500 times) |  |  |  | Testing
3 |  | Factory Burn-In program test (over 12 hr) |  |  |  | Testing
4 |  | 3DMark200x Demo mode test (over 12 hr) |  |  |  | v
5
MDP 2003 (Fast Boot and Resume) Test Result
| Fast Boot (S5) < 40 sec |  | Hibernate(S4) Resume < 25 sec |  | Standby(S3) Resume < 5 sec
1 | 33.34 |  | 20.19 |  | 3.34
2 | 33.72 |  | 21,25 |  | 3.37
3 | 32.91 |  | 21.03 |  | 3.5
4 | 33.51 |  | 21.06 |  | 3.38
5 | 33.03 |  | 20.44 |  | 3.44
6 | 32.94 |  | 20.1 |  | 3.31
| Fix Issue No. |  | System BIOS Release Note (Solved Issues) Check List |  |  | PASS | FAIL
1 |  |  | Fixed issue that display light glisten |  |  | v
2
3
4
5
| Fix Issue No. |  | EC BIOS Release Note (Solved Issues) Check List |  |  | PASS | FAIL
1 |  |  | Boot with AC-IN, PS2 mouse can not work on CYBEX KVM |  |  | v
2
3
4
5
Comments: