## Sheet1
Quick Setting (CPU Type Jumper) & (System Clock Jumper)
CPU TYPE (MHZ) | JP5 | JP8 | JP9 | JP10 | JP11 | JP12 | JP13 | JP14 | JP15 | JP16 | JP17 | JP18 | JP19 | JP27
INTEL SX, UMC SX-25 MHZ | off | off | off | 1-2 | off | off | off | off | 1-2 | off | 1-2 | 1-2 | off | on
INTEL SX, UMC SX-33 MHZ | on | on | on | 1-2 | off | off | off | off | 1-2 | off | 1-2 | 1-2 | off | on
INTEL SX-S, 25 MHZ | on | off | off | 1-2 | off | 3-4 | off | off | 1-2 | 3-4 | 5-6 | 1-2 | off | on
INTEL SX-S, 33 MHZ | on | on | on | 1-2 | off | 3-4 | off | off | 1-2 | 3-4 | 5-6 | 1-2 | off | on
INTEL, UMC DX/DX2/DX4 33/66/100 MHZ | off | on | on | 1-2 | off | off | off | 2-3 | 1-2 | off | 1-2 | 2-3 | off | on
INTEL DX2-S/DX-S, 33/66/100 MHZ | on | on | on | 1-2 | off | 3-4 | off | 2-3 | 1-2 | 3-4 | 5-6 | 2-3 | off | on
AMD 486DX2-50 MHZ | off | off | off | 1-2 | off | off | off | 2-3 | 1-2 | off | 1-2 | 2-3 | on | on
AMD 486DX2-66 MHZ | off | on | on | 1-2 | off | off | off | 2-3 | 1-2 | off | 1-2 | 2-3 | on | on
AMD 486DX2-80 MHZ | off | on | off | 2-3 | on | off | off | 2-3 | 1-2 | off | 1-2 | 2-3 | on | on
AMD 486DX4-100 MHZ | off | on | on | 1-2 | off | off | off | 2-3 | 1-2 | off | 1-2 | 2-3 | off | on
AMD 5X86-133 MHZ | on | on | on | 1-2 | off | 3-4 | 1-3,5-6 | 2-3 | 2-3 | 3-4 | 5-6 | 2-3 | off | on
AMD 5X86-150 MHZ | on | off | on | 2-3 | on | 3-4 | 5-6 | 2-3 | 2-3 | 3-4 | 5-6 | 2-3 | off | on
AMD 5X86-160 MHZ | on | on | off | 2-3 | on | 3-4 | 1-3,5-6 | 2-3 | 2-3 | 3-4 | 5-6 | 2-3 | off | on
CYRIX, TI, IBM, SGS DX/DX2/DX4, 33/66/100 MHZ | on | on | on | 1-2 | off | 5-6 | 1-2 | 2-3 | 1-2 | 5-6 | 3-4 | 2-3 | off | off
CYRIX 5X86-100 MHZ | on | on | on | 1-2 | off | 3-4 | 5-6 | 2-3 | 1-2 | 3-4 | 5-6 | 2-3 | off | on
CYRIX 5X86-120 MHZ | on | on | off | 2-3 | on | 3-4 | 5-6 | 2-3 | 1-2 | 3-4 | 5-6 | 2-3 | off | on
Voltage Regulator Jumper: JP20
VOLTAGE | JP5: JP20; JP8: J8
5V | JP5: OFF; JP8: ON
4V | JP5: 3-5; JP8: OFF
3.45V | JP5: 2-4; JP8: OFF
3.3V | JP5: 1-3; JP8: OFF
System Clock Selection: JP8, JP9, JP10, JP11
SYSTEM CLOCK | JP5: CPU SPEED (MHZ); JP8: JP8; JP9: JP9; JP10: JP10; JP11: JP11
25 MHZ | JP5: SX-25 DX2-50 DX4-75; JP8: OFF; JP9: OFF; JP10: 1-2; JP11: OFF
33 MHZ | JP5: SX-25 DX2-50 DX4-75; JP8: ON; JP9: ON; JP10: 1-2; JP11: OFF
40 MHZ | JP5: DX2-80 5X86-120/160; JP8: ON; JP9: OFF; JP10: 2-3; JP11: ON
50 MHZ | JP5: 5X86-150; JP8: OFF; JP9: OFF; JP10: 2-3; JP11: ON
JUMPERS
JP1: OFF - NORMAL SETTING
ON - DISCHARGE RTC, ERASE CMOS RAM MEMORY
JP3: ON BOARD EIDE LED CONNECTOR 1 --> GND 2 --> +
JP21: SHORT
JP22: TURBO SWITCH, ON - TURBO, OFF - NO TURBO
JP23: TURBO LED 1 --> + 2 --> GND
JP24: RESET
JP25: SPEAKER CONNECTOR 1 --> +5V DC, 2~4 --> DATA OUT
JP26: KEYLOCK 1 --> POWER LED +, 2 --> NOT USED, 3 --> POWER LED GND, 4 --> KEYBOARD INHIBITOR, 5 --> GND
JB1: EPROM / FLASH ROM SELECT - EPROM or 5V FLASH ROM (SST) --> 1-2, 12V FLASH ROM --> 2-3